## T475-3
T475-3-- Parts List
Part No. | Code |  | Description | Qty
1 | GB5789 | 螺栓M6x30 | Bolt M6x30 | 7
2 | P-65-01-02-100-00 | 油封25x38x7 | Oil Seal 25x38x7 | 1
3 | P-65-01-02-010-00 | 曲轴箱盖 | Crankcase Cover | 1
4 | P-65-01-01-020-00 | 箱体定位销8x14 | Dowel Pin 8x14 | 2
5 | P-65-01-01-170-00 | 垫片6.5x12x1 | O Ring 6.5x12x1 | 2
6 | P-65-01-02-050-00 | 限速齿轮轴 | Gear Shaft of speed limit | 1
7 | P-65-01-02-090-00 | 限速齿轮轴卡簧 | Circlip of Gear Shaft | 1
8 | P-65-01-02-030-00 | 限速齿轮总成 | Gear Shaft Assy | 1
9 | P-65-01-01-100-00 | 垫片6.5x15x0.5 | O Ring 6.5x15x0.5 | 1
10 | P-65-01-02-020-00 | 滑套 | Sliding Sleeve | 1
11 | P-65-01-02-060-00 | 限速齿轮轴压板 | Gear Shaft Hold-down Plate | 1
12 | GB5789 | 螺栓M6x12 | Bolt M6x12 | 8
13 | P-65-01-01-010-00 | 合箱密封垫 | Seal Gasket of Crankcase | 1
14 | P-65-08-03-00-00 | 挺柱 | Pin | 2
15 | P-65-08-01-000-00 | 凸轮轴总成 | Camshaft Assy | 1
16 | P-65-01-03-010-00 | 曲轴总成 | Crankshaft Assy | 1
17A | P-65-01-04-020-00 | 连杆组 | Connecting Rod Assy | 1 | w/item 18,19,20
18 | P-65-01-04-022-00 | 连杆大头盖 | Connecting Rod Cap | 1
19 | P-65-01-04-023-00 | 连杆螺栓 | Connecting Rod Bolt | 2
20 | P-65-01-04-021-00 | 连杆体 | Connecting Rod | 1
21 | GB276 | 滚动轴承6205 | Ball Bearing 6205 | 1
22 | P-65-01-01-090-00 | 油封22x35x7 | Oil Seal 22x35x7 | 1
23 | P-65-01-01-030-00 | 曲轴箱体总成 | Crankcase Assy | 1
24 | P-65-01-06-060-04 | 调速拉簧 | Speed Regulator Pull Spring | 1
25 | P-70B-01-06-000-00 | 单级调速器 | Speed Regulator | 1
26 | GB6177.1-2000 | 螺母 M6 | Nut M6 | 6
27 | P-65-01-06-030-03 | 调速摇臂 | Speed Regulator Rocker | 1
28 | P-65-01-06-040-00 | T形螺栓 | "T" type Bolt | 1
29 | P-65-01-06-033-01 | 节气门推杆 | Handspike of Valve | 1
30 | P-65-01-06-010-00 | 节气门拉簧 | Spring of Valve | 1
31 | P-65-01-01-060-00 | 弹性开口销 | Springness Split Pin | 1
32 | P-65-01-01-120-00 | 油封6x11x4 | Oil Seal 6x11x4 | 1
33 | P-65-01-01-050-00 | 限速摇臂轴 | Speed Regulator Rocker Spindle | 1
34 | P-65-05-06-000-00 | 废气管 | Waste Pipe | 1
35 | P-65-05-02-000-00 | 油箱体主支架 | Main Bracket of Fuel Tank | 1
36 | P-65-05-01-040-00 | 油箱体右支架 | Right Bracket of Fuel Tank | 1
37 | P-65-05-01-050-00 | 曲箱体左支架 | Left Bracket of Fuel Tank | 1
38 | P-65-05-07-000-00 | 油管卡圈II | Oil Pipe Circlip II | 1
39 | P-65-05-08-000-00 | 油管固定夹 | Oil Pipe Retaining Clip | 1
40 | P-65-05-09-000-00 | 油管 | Oil Pipe | 1
41 | P-65-05-06-000-00 | 油管卡圈I | Oil Pipe Circlip I | 1
42 | P-65-05-05-000-00 | 燃油过滤网管 | Filtering Net Duct of Fuel | 1
43 | GB5789 | 螺栓M6x22 | Bolt M6x22 | 3
44 | P-65-05-11-000-20 | 减振垫 | Cushion Blocking | 6
45 | P-65-05-01-030-00 | 油箱体 | Fuel Tank | 1
46 | P-65-05-01-020-00 | 油箱盖密封垫 | Seal Gasket of Fuel Tank Cap | 1
47 | P-65-05-01-060-00 | 油箱盖海棉 | Sponge of Fuel Tank Cap | 1
48 | P-65-05-01-010-00 | 油箱盖 | Fuel Tank Cap | 1
49 | P-65-01-01-040-00 | 机油滤网 | Lubricate Filtering Net | 1
50 | P-65-01-01-080-00 | 呼吸器阀片 | Valve Element of Respirator Cover | 2
51 | P-65-01-01-090-00 | 呼吸器盖密封垫 | Gasket of Respirator Cover | 1
52 | P-65-01-01-070-00 | 呼吸器盖板总成 | Respirator Cover Plate Assy | 1
53 | P-65-07-03-010-00 | 飞轮总成 | Flywheel Assy | 1
54 | P-65-07-04-020-00 | 风扇 | Fan | 1
55 | P-65-07-02-000-00 | 起动毂 | Start-up Hub | 1
56 | GB6177.2-2000 | 螺母M14x1.5 | Nut M14x1.5 | 1
57 | P-65-07-04-010-00 | 导风罩 | Blower Housing | 1
58 | P-65-07-01-000-00 | 手拉起动器总成 | Recoil Start Assy | 1
59 | P-65-07-06-010-00 | 面罩 | Engine Cover | 1
60 | P-65-07-04-030-00 | 导风罩衬套 | Blower Housing Bush | 3
61 | P-65-01-06-081-00 | 异形双头螺栓I | Abnormity Two Stud Bolt I | 1
62 | GB5789 | 螺栓M6x25 | Bolt M6x25 | 1
63 | P-65-07-03-020-00 | 点火器总成 | Ignition Assy | 1
64 | P-65-07-05-020-00 | 异形双头螺栓II | Abnormity Two Stud Bolt II | 2
65 | GB5789 | 螺栓M6x20 | Bolt M6x20 | 2
66 | P-65-01-03-010-01 | 制动器总成 | Detent Assy | 1
67 | P-65-01-07-010-00 | 制动器衬套 | Detent Bush | 2
68 | GB6187.1-2000 | 螺母 M6 | Nut M6 | 2
69 | P-65-06-03-000-00 | 消声器罩总成 | Muffler Cover Assy | 1
70 | P-65-06-04-000-00 | 隔热小垫片 | Heat Insulation Gasket | 4
71 | P-65-06-00-000-00 | 消声器总成 | Muffler Assy | 1
72 | P-65-06-02-000-00 | 消声器隔热垫 | Heat Insulation Gasket of Muffler | 1
73 | P-65-02-04-000-00 | 气缸头密封垫 | Gasket of Cylinder Head | 1
74 | P-65-02-05-000-00 | 气缸头定位销 | Locating Pin of Cylinder Head | 2
75 | P-65-08-06-000-00 | 进气门 | IntakeValve | 1
76 | P-65-08-07-000-00 | 排气门 | Exhaust Valve | 1
77 | P-65-02-01-000-00 | 气缸头总成 | Cylinder Head Assy | 1
78 | P-65-07-03-030-00 | 火花塞 | Spark Plug | 1
79 | GB900 | 双头螺栓M6x92 | Two Stud Bolt M6x92 | 2
80 | P-65-02-06-000-00 | 气门油封组 | Oil Seal Assembled of Valve | 1
81 | P-65-08-08-000-00 | 气门弹簧 | Spring of Valve | 2
82 | P-65-08-09-000-00 | 进气门弹簧盘 | Spring Coil of Intake Valve | 1
83 | P-65-08-10-000-00 | 排气门弹簧盘 | Spring Coil of Exhaust Valve | 1
84 | P-65-08-11-000-00 | 排气门顶帽 | Top Cover of Exhaust Valve | 1
85 | P-65-02-03-000-00 | 气缸头盖密封垫 | Gasket of Cylinder Head Cover | 2
86 | P-65-02-01-000-01 | 气缸头盖I | Cylinder Head Cover I | 1 | with item 87
87 | P-65-02-01-000-00 | 气缸头盖II | Cylinder Head Cover II | 1
88 | GB5789 | 螺栓M6x14 | Bolt M6x14 | 4
89 | P-65-08-02-040-00 | 并紧螺母 | Combined Nut | 2
90 | P-65-08-02-030-00 | 气门调整螺母 | Adjust Nut of Valve | 2
91 | P-65-08-02-000-00 | 气门摇臂 | Rocker of Valve | 2 | with item 92
92 | P-65-08-02-020-00 | 气门摇臂支撑螺栓 | Rocker Support Bolt of Valve | 2
93 | P-65-08-05-000-00 | 推杆导向板 | Guide Board of Handspike | 1
94 | P-65-08-04-000-00 | 推杆 | Handspike | 2
95 | GB5787 | 螺栓M8x45 | Bolt M8x45 | 4
96 | GB900 | 双头螺栓M6x95 | Two Stud Bolt M6x95 | 2
97 | P-65-03-02-000-00 | 化油器纸垫I | Paper Gasket I of Carburetor | 1
98 | P-65-03-04-000-00 | 进气管 | Air Inlet Pipe | 1
99 | P-65-03-03-000-00 | 化油器纸垫II | Paper Gasket II of Carburetor | 1
100 | P-65-03-01-000-02 | 化油器总成 | Carburetor Assy | 1
101 | P-65-03-05-000-00 | 铁塑垫 | Steel Gasket | 1
102A | P-65-04-00-000-00 | 空滤器组合 | Air Filter Assembled | 1
103 | P-65-04-01-020-01 | 空滤器底座 | Air Filter Pedestal | 1
104 | P-65-04-01-030-00 | 废气盖板 | Exhaust Gas Cover Board | 1
105 | P-65-04-01-070-00 | 空滤器衬套 | Air Filter Bush | 2
106 | P-65-04-01-040-00 | 纸制滤芯 | Paper Filter Element | 1
107 | P-65-04-01-060-00 | 海绵滤芯 | Sponge Filter Element | 1
108 | P-65-04-01-010-00 | 空滤器上盖 | Air Filter Upper Cover | 1
109 | P-65-05-10-030-00 | 起动加浓泵气管卡圈 | Air Pipe Circlip of Prime Button | 2
110 | P-65-05-10-040-00 | 起动加浓泵气管 | Air Pipe of Prime Button | 1
111 | P-65-05-10-000-00 | 起动加浓泵 | Prime Button | 1
112 | P-65-01-04-012-00 | 活塞环一环 | Piston Ring I | 1 | with item 113
113 | P-65-01-04-013-00 | 活塞环二环 | Piston Ring II | 1
114 | P-65-01-04-015-00 | 导轨 | Guide Rail | 2
115 | P-65-01-04-014-00 | 衬环 | Bushing Ring | 1
116 | P-65-01-04-016-00 | 活塞销 | Piston Pin | 1
117 | P-65-01-04-011-00 | 活塞 | Piston | 1
118 | P-65-01-04-017-00 | 活塞销卡簧 | Circlip of Piston Pin | 2
119A | P-65-01-05-000-00 | 加油装置 | Lubricating Setting | 1 | w/item 120,123
120 | P-65-01-05-010-00 | 加油标尺 | Lubricating Gauge | 1
123 | P-65-01-05-020-00 | 加油管 | Lubricating Pipe | 1
121 | GB5789 | 螺栓M6x50 | Bolt M6x50 | 1
122 | GB3452 | 0型圈25x3.1 | "O" Ring 25x3.1 | 1
124 | P-65-01-05-030-00 | 加油装置隔套 | Distance Sleeve of Lubricating Setting | 1
125 | GB3452 | 0型圈21x2.3 | "O" Ring 21x2.3 | 1
126 | GB5787 | 放油螺栓M10x1.25x12 | Draining Oil BoltM10x1.25x12 | 2 | with item127
127 | P-65-01-02-070-00 | 放油螺栓垫片 | Draining Oil Bolt Gasket | 2
128 | GB6182 | II型M6自锁螺母 | Type II LockNut M6 | 3
Remark: "blue" mark are FOC parts;"green" mark are Expendable parts; no color mark are Unexpendable parts.