## TCS5600(EC Ⅰ)
Fig 1 机体部分 TCS5600 BASE PART (EC Ⅰ) | [5 empty] | Fig 1 机体部分 TCS5600 BASE PART (EC Ⅰ)
No. | part No. | DESCRIPTION (CN) | DESCRIPTION (EN) | qty | BOM No. | No. | part No. | DESCRIPTION (CN) | DESCRIPTION (EN) | qty | BOM No.
1 | TCS5000.04.00-00 | 右侧盖总成 | right cover assembly | 1 | 05.01.04.1444 | 39 | GB/T845 | 自攻螺钉ST4.8×14 | tapping screw ST4.8×14 | 1 | 01.01.4111
2 | YD38-3.04.00-16 | 螺钉M5×40 | screw M5×40 | 1 | 01.01.4151 | 40 | GB/T96 | 垫圈5 | washer 5 | 1 | 01.04.0161
3 | YD38-3.04.00-13 | 挡板套管 | shield pipe | 1 | 06.06.020 | 41 | YD45.02.00-2 | 启动盘 | starter palte | 1 | 04.01.07.07308
4 | YD38-3.04.00-12 | 套管 | pipe | 1 | 06.06.207 | 42 | YD45.02.00-5 | 启动盘簧 | start coil spring | 1 | 06.03.050
5 | GB/T119.2 | 销3×14 | pin 3×14 | 1 | 01.05.0171 | 43 | YD38-5.02.00-4 | 启动手柄 | start handle | 1 | 04.01.06.05109*
6 | YD45. 04. 00-24 | 张紧螺钉 | tightener screw | 1 | 06.06.206 | 44 | YD45.02.00-7 | 启动拉绳 | start stretching wire | 1 | 04.03.0001608
7 | YD45.04.00-25 | 张紧块 | tension block | 1 | 06.06.202 | 45 | YD45.04.00-8 | LH护套 | LH sheathing | 1 | 03.01.2.005
8 | YD45.04.00-11 | 张紧器盖板 | tensioner cover plate | 1 | 06.02.103 | 46 | TCS4600.02.01-00 | 启动器罩 | starter cover | 1 | 04.01.20.00802
9 | GB/T845 | 自攻螺钉ST4.2×9.5 | tapping screw ST4.2×9.5 | 4 | 01.01.1391 | 47 | YD45.03.00-1 | 减振橡胶 | shock rubber | 1 | 03.01.2.044
10 | TCS4600.04.00-2 | 前挡板 | front damper | 1 | 04.01.20.00906 | 48 | YD46.03.01-00 | 底座 | base | 1 | 04.01.10.00505
11 | YD38-3.04.00-9 | 刹车扭簧 | brake torsion rod spring | 1 | 06.03.064 | 49 | YD45.03.02-00 | 减振橡胶套 | shock rubber gland | 2 | 03.01.1.001
12 | YD45-3.04.00-13 | 垫圈5.2×20×1.2 | washer 5.2×20×1.2 | 1 | 06.02.111 | 50 | YD50.00.00-9 | 后把螺钉 | screw | 2 | 06.06.219
13 | GB/T6183.1 | 螺母M5 | nut M5 | 1 | 01.03.0113 | 51 | YD45.00-00-2 | 防尘盖 | dust cover | 2 | 04.01.04.08706
14 | YD38-3.04.00-6 | 弹簧座 | spring base | 1 | 06.02.013 | 52 | YD38-3.03.02-2 | 燃油口盖防掉板 | anti-drop plate | 1 | 04.01.07.04408
15 | YD38-3.04.00-5 | 前挡板压簧 | front damper spring | 1 | 06.03.051 | 53 | JB/T7757.2 | O型橡胶密封圈24.7×3.55 | O sealing 24.7×3.55 | 1 | 03.01.2.100
16 | YD38-3.04.00-4 | 主杠杆 | main lever | 1 | 04.01.04.09908 | 54 | TCS4600.03.02-1 | 燃油口盖 | petrol cover | 1 | 04.01.20.00306
17 | YD38-3.04.00-3 | 副拉杆 | secondary pull-rod | 1 | 04.01.04.01808 | 55 | TCS4600.03.02-00 | 燃油口盖总成 | fuel cap assembly | 1 | 04.01.20.01206
18 | GB/T119.2 | 销3×9 | pin 3×9 | 3 | 01.05.0161 | 56 | YD45.03.00-2 | 燃油管 | fuel tube | 1 | 03.01.2.065
19 | YD45.04.00-14 | 刹车控制杆 | brake control rod | 1 | 06.02.079 | 57 | YD45.03.00-15 | 燃油管卡簧 | fuel tube circlip | 1 | 06.03.098
20 | YD45.04.00-9 | 刹车弹簧 | brake spring | 1 | 06.03.059 | 58 | YD45.03.03-00 | 汽油滤体部件 | petrol filter componets | 1 | 04.01.07.08406*
21 | YD45-4.04.00-12 | 刹车带 | brake strap | 1 | 06.03.057 | 59 |  | 平衡器总成 | balancer | 1 | 04.01.07.07208*
22 | YD45.04.00-10 | 刹车副弹簧 | secondary brake spring | 1 | 06.03.062 | 60 | YD38-3.03.00-3 | 平衡器座 | balancer root | 1 | 03.01.2.063
23 | YD45-4.04.00-1 | 刹车弹簧盖板 | brake spring cover plate | 1 | 04.01.10.02006 | 61 | YD45.03.00-25 | 油门推杆 | throttle rod | 1 | 06.03.076
24 | YD45.04.00-26 | 张紧齿轮 | tension gear | 1 | 06.06.196 | 62 | YD45.03.00-11 | 扳机 | trigger | 1 | 04.01.07.02206
25 | YD45.01.00-16 | 导链块 | chain guide block | 1 | 04.01.07.03306 | 63 | YD45.03.00-12 | 扳机扭簧 | trigger torsion rod spring | 1 | 06.03.007
26 | TCS4600.04.01-00 | 右侧盖 | right cover | 1 | 04.01.20.00702 | 64 | GB/T119.2 | 销6×22 | pin6×22 | 1 | 01.05.0181
27 | TCS4600.04.00-7 | 挡尘板 | dust shield | 1 | 03.01.2.146 | 65 | TCS4600.03.04-00 | 手柄盖 | handle cover | 1 | 04.01.20.01006
28 | YD38-3.04.00-7 | 重锤扭簧 | heavy block spring | 1 | 06.03.080 | 66 | YD45.03.00-13 | 扳机控制臂 | trigger control rack | 1 | 04.01.07.03006*
29 | YD38-3.04.02-00 | 重锤 | heavy block | 1 | 04.01.04.09806 | 67 | GB/T845 | 自攻螺钉ST4.2×22 | tapping screw ST4.2×22 | 1 | 01.01.4122
30 | GB/T6177.1 | 螺母M8 | nut M8 | 2 | 01.03.0052 | 68 | YD38-3.01.11.04-00 | 熄火开关 | extinction switch | 1 | 02.05.16*
31 | TCS4600.05.01-00 | 空滤锁母 | air filter lock nut | 1 | 04.01.20.00106 | 69 | YD45-2.06.00-00 | 提把总成 | front handle assembly | 1 | 06.06.150
32 | YD38-3.05.00-6 | 锁母垫圈15×26×1 | lock nut washer 15×26×1 | 1 | 03.01.2.056 | 70 | GB/T845 | 自攻螺钉ST4.8×16 | tapping screw ST4.8×16 | 4 | 01.01.3161
33 | TCS4600.00.00-1 | 空滤器罩 | air filter cover | 1 | 04.01.20.00608 | 71 | YD45-4.03.00-11 | 加长型回油嘴 | scavenge nozzle | 1 | 03.01.2.140
34 | GB/T2672 | 螺钉M5×16 | screw M5×16 | 9 | 01.01.3111 | 72 | YD45-4.03.00-13 | 泵油管 | pump tube | 1 | 03.01.2.004
35 | TCS4600.05.00-1 | 上盖板 | upper cover plate | 1 | 04.01.20.00508 | 73 | YD38-3.00.00 | 泵油球 | Primer bulb | 1 | 04.01.04.08908
36 | TCS4600.00.00-6 | 怠速调节导套 | idle adjusting guide set | 1 | 03.01.2.141 | 74 |  | 锯链 | Saw chain | 1
37 | TCS4600.02.00-1 | 导流罩 | guide flow cover | 1 | 04.01.20.00206 | 75 |  | 导板 | Guide bar | 1
38 | TCS4600.02.00-00 | 启动器总成 | starter assembly | 1 | 05.01.04.1407 | 76 |  | 导板套 | Scabbard | 1
Fig 2 动力部分 TCS5600 ENGINE PART (EC Ⅰ) | [5 empty] | Fig 2 动力部分 TCS5600 ENGINE PART (EC Ⅰ)
No. | part No. | DESCRIPTION (CN) | DESCRIPTION (EN) | qty | BOM No. | No. | part No. | DESCRIPTION (CN) | DESCRIPTION (EN) | qty | BOM No.
1 | YD56.01.02-1 | 气缸体 | cylinder | 1 | 05.01.02.079 | 38 | YD45.01.00-23 | 海棉过滤圈 | sponge transition coil | 1 | 12.02.0001
2 | GB/T6170 | 螺母M5 | nut M5 | 2 | 01.03.0091 | 39 | YD45.01.00-13 | 喷油嘴 | nozzle | 1 | 03.01.2.061
3 | GB/T93 | 垫圈5 | washer 5 | 15 | 01.04.0091 | 40 | YD45.01.00-16 | 导链块 | chain guide block | 1 | 04.01.07.03306
4 | GB/T97.1 | 垫圈5 | washer 5 | 15 | 01.04.0121 | 41 | GB/T900 | 螺柱AYM8-M8×26-8.8 | double-screw bolt AYM8-M8×26-8.8 | 2 | 01.02.1061
[6 empty] | 42 | YD45.01.13.01-00 | 蹄块总成 | clutch | 1 | 05.01.04.0034
5 | YD56.01.09-00 | 消声器体 | muffler body | 1 | 05.01.07.0041 | 43 | YD45.01.13.01-2 | 蹄块 | shoe block | 3 | 06.01.016
6 | YD45.01.00-2 | 消声器密封垫 | muffler sealing plate | 1 | 08.023 | 44 | YD45.01.13.01-1 | 保持架 | retainer | 1 | 06.01.004
7 | YD45.01.00-24 | 消声器连接螺栓 | muffler connecting screw | 2 | 06.06.227 | 45 | YD45.01.13.01-3 | 离合器拉簧 | clutch spring | 1 | 06.03.047
8 | GB/T6191 | 螺钉M5×20 | screw M5×20 | 6 | 01.01.2141 | 46 | YD45.01.00-19 | 离合器调整垫圈 | clutch adjusting washer | 1 | 06.02.061
9 | YD45.01.11.04-00 | 火花塞 | spark plug | 1 | 02.35.08 | 47 | YD45.01.00.10-00 | 滚针轴承12×15×14.5 | needle bearing 12×15×14.5 | 1 | 01.05.1140
10 | YD45.01.02-2 | 进气管密封垫 | air intake tube sealing plate | 1 | 08.012 | 48 | YD45.01.13-1 | 离合器外壳 | clutch shell | 1 | 06.05.014
11 | YD45.01.02.01-00 | 进气管 | air intake tube | 1 | 03.01.2.052 | 49 | YD45.01.00-26 | 链轮 | sprocket | 1 | 06.06.126
12 | GB/T2672 | 螺钉M5×12 | screw M5×12 | 4 | 01.01.3181 | 50 | YD45.01.00.06-00 | 蜗杆 | worm | 1 | 04.01.07.12208
13 | YD45.01.00-17 | 保持圈 | hold coil | 1 | 06.02.006 | 51 | YD45.01.00-15 | 盖板 | cover plate | 1 | 04.01.07.05406
14 | YD45.01.00-1 | 气缸密封垫 | cylinder sealing plate | 1 | 08.017 | 52 | YD45.01.00.09-00 | 油封15×28×4.5 | oil seal 15×28×4.5 | 1 | 03.01.2.086
15 | YD56.01.03-2 | 活塞环 | piston ring | 2 | 06.11.03.0560 | 53 | GB/T276 | 轴承6202D级15×35×11 | bearing 6202D grade 15×35×11 | 2 | 01.05.1260
16 | YD56.01.03-1 | 活塞 | piston | 1 | 06.11.01.0560 | 54 | YD45.01.00-8 | 减振块1 | cushion block | 1 | 03.01.2.042
17 | YD56.01.03-4 | 活塞销卡簧 | piston pin circlip | 2 | 06.11.04.0560 | 55 | YD45.01.00-7 | 风门拉杆固定座 | choke rod fixation root | 1 | 03.01.2.021
18 | YD56.01.03-3 | 活塞销 | piston pin | 1 | 06.11.02.0560 | 56 | YD45.01.00.03-00 | 风门拉杆 | choke rod | 1 | 04.01.07.05006
19 | YD56.01.03-5 | 滚针轴承挡圈 | needle bearing ring | 2 | 06.06.069 | 57 | YD45.01.00-11 | 右减振块 | right shock block | 1 | 03.01.2.093
20 | YD56.01.03.01-00 | 曲轴连杆部件 | crank shaft components | 1 | 06.11.05.0560 | 58 | YD45.01.00.07-00 | 减振座 | shock seat | 3 | 03.01.2.047
21 | YD45.01.03.02-00 | 滚针轴承11×15×12.5 | needle bearing 11×15×12.5 | 1 | 01.05.1130 | 59 | YD45.01.00.01-00 | 进气管支架 | air intake tube support | 1 | 04.01.07.05806
22 | GB/T1099 | 半圈键3×3.5×10 | semicircular key 3×3.5×10 | 1 | 01.06.0031 | 60 | YD45.01.00-4 | 垫板 | tie plate | 1 | 08.006
23 | YD45.00.00-4 | 锥形压簧 | conical spring base | 1 | 06.03.082 | 61 | YD45.01.00-3 | 进气管支架密封垫 | sealing plate of air intake support | 1 | 08.014
24 | YD45.00.00-3 | 锥形簧座 | conical spreader base | 1 | 04.01.07.13206 | 62 | YD45.01.00-14 | 进气管法兰 | air intake tube flange | 1 | 04.01.07.05706
25 | GB/T845 | 自攻螺钉ST4.8×16 | tapping screw ST4.8×16 | 4 | 01.01.3161 | 63 | YD45.01.06-00 | 化油器 | carburetor | 1 | 06.06.137*
26 | YD45.00.00.01-00 | 链条挡块 | chain shield | 1 | 04.01.07.07006 | 64 | YD45.01.00.02-00 | 进气座 | air intake socket | 1 | 06.06.090*
27 | GB/T2672 | 螺钉M5×16 | screw M5×16 | 1 | 01.01.3111
28 | YD45.01.01.02-2 | 通气嘴 | aeration jet | 1 | 03.01.2.098 | 65 | TCS4600.01.08-00 | 空滤器 | air filter | 1 | 04.01.20.01300
29 | YD45.01.01.02-3 | 通气嘴卡簧 | aeration jet circlip | 1 | 06.03.069 | 66 | GB/T899 | 螺柱GM5-M5×30 | double-screw bolt GM5-M5×30 | 1 | 01.02.1081
30 | YD45.01.00-22 | 海棉过滤块 | sponge transition block | 1 | 12.02.0002 | 67 | YD45.01.00-5 | 进气座垫块 | cushion of air intake socket | 1 | 06.06.114
31 | YD45.01.00-21 | 齿板 | pinion rack | 1 | 06.02.012 | 68 | GB/T2672 | 螺钉M5×50 | screw M5×50 | 2 | 01.01.3021
32 | GB/T2672 | 螺钉M5×10 | screw M5×10 | 5 | 01.01.3101 | 69 | YD45.01.01.02-1 | 右箱体 | right case | 1 | 06.04.079
33 | YD45.01.00.04-2 | 机油滤网 | oil filter screen | 1 | 04.01.07.05608 | 70 | YD45.01.00-6 | 防尘板 | dust plate | 1 | 03.01.2.030
34 | YD45.01.00.04-1 | 机油滤体 | oil filter | 1 | 06.06.115 | 71 | GB/T119.2 | 销5×10 | pin 5×10 | 3 | 01.05.0071
35 | YD45.01.00-12 | 机油管 | oil tube | 1 | 03.01.2.034 | 72 | YD38-3.01.11.03-00 | 接地线 | earth wire | 1 | 02.34.30
36 | GB/T2672 | 螺钉M4×14 | screw M4×14 | 2 | 01.01.3071 | 73 | YD45.01.00-27 | 化油器调节导套 | guide sleeve | 1 | 04.01.07.13608
37 | YD45.01.15-00 | 机油泵 | oil pump | 1 | 06.06.001
Fig 2 动力部分 TCS5600 ENGINE PART (EC Ⅰ)
No. | part No. | DESCRIPTION (CN) | DESCRIPTION (EN) | qty | BOM No.
74 | YD45.01.00-10 | 左减振块 | left shock block | 1 | 03.01.2.095
75 | GB/T6191 | 螺钉M5×25 | screw M5×25 | 5 | 01.01.3081
76 | YD45.01.00-20 | 油封挡板 | oil shield | 1 | 06.02.098
77 | GB/T93 | 垫圈4 | washer 4 | 2 | 01.04.0191
78 | GB/T2672 | 螺钉M4×8 | screw M4×8 | 2 | 01.01.3091
79 | GB/T2672 | 螺钉M4×10 | screw M4×10 | 4 | 01.01.3061
80 | YD45.01.10.01-00a | 飞轮总成 | flywheel assembly | 1 | 02.36.02*
81 | GB/T6177.2 | 螺母M8×1 | nut M8×1 | 1 | 01.03.0073
82 | TCS4600.03.03-00 | 机油口盖总成 | oil cap assembly | 1 | 04.01.20.01106
83 | JB/T7757.2 | O型橡胶密封圈20×3.1 | O sealing 20×3.1 | 1 | 03.01.2.110
84 | YD45.01.00.05-2 | 防掉板 | anti-drop plate | 1 | 04.01.07.04408
85 | TCS4600.03.03-1 | 机油口盖 | oil cover | 1 | 04.01.20.00406
86 | YD45.01.01.01-3 | 负压管卡簧 | suction tube circlip | 2 | 06.03.025
87 | YD45.01.01.01-2 | 负压管2.5×6×105 | suction tube 2.5×6×105 | 1 | 03.01.2.024
88 | YD45.01.01.03-00 | 负压嘴 | suction jet | 1 | 04.01.07.13306
89 | YD45.01.01.01-1 | 左箱体 | left case | 1 | 06.04.078
90 | GB/T893.1 | 挡圈35 | shield ring 35 | 1 | 01.04.1011
91 | YD45.01.00.08-00 | 油封15×35×4.5 | oil seal 15×35×4.5 | 1 | 03.01.2.087
92 | YD45.01.11.01-00 | 点火器 | igniter | 1 | 02.35.05
93 | YD45-7.01.11.02-00 | 熄火导线 | extinction conductor | 1 | 02.34.60
94 | TCS4600.01.11-3 | 点火器帽 | igniter cap | 1 | 03.01.2.147
95 | YD45.00.00-9 | 防尘盖 | dust cover | 2 | 04.01.07.04306
96 | YD45.01.01-1 | 箱体密封垫 | case body sealing plate | 1 | 08.020
97 | YD45.01.00-18 | 挡板 | damper | 1 | 06.02.015
Note on F49: EURO Ⅱ BOM: 05.01.07.0042
Note on F69: without washer
Note on F100: Magnesium crankcase
Note on I6: 带盘簧压盖
Note on L66: eco-friendly:08.006 ordinary:08.0061
Note on L76: Magnesium crankcase
Note on L77: Number is three holes Two holes: 03.01.2.019

## TCS5600(EC Ⅰ)-D
Fig 1 机体部分 TCS5600 BASE PART (EC Ⅰ) | [5 empty] | Fig 1 机体部分 TCS5600 BASE PART (EC Ⅰ)
No. | part No. | DESCRIPTION (CN) | DESCRIPTION (EN) | qty | BOM No. | No. | part No. | DESCRIPTION (CN) | DESCRIPTION (EN) | qty | BOM No.
1 | TCS5000.04.00-00 | 右侧盖总成 | right cover assembly | 1 | 05.01.04.1444 | 39 | GB/T96 | 垫圈5 | washer 5 | 1 | 01.04.0161
2 | YD38-3.04.00-16 | 螺钉M5×40 | screw M5×40 | 1 | 01.01.4151 | 40 | YD45.02.00-2 | 启动盘 | starter palte | 1 | 04.01.07.07308
3 | YD38-3.04.00-13 | 挡板套管 | shield pipe | 1 | 06.06.020 | 41 | YD45.02.00-5 | 启动盘簧 | start coil spring | 1 | 06.03.050
4 | YD38-3.04.00-12 | 套管 | pipe | 1 | 06.06.207 | 42 | YD38-5.02.00-4 | 启动手柄 | start handle | 1 | 04.01.06.05109*
5 | GB/T119.2 | 销3×14 | pin 3×14 | 1 | 01.05.0171 | 43 | YD45.02.00-7 | 启动拉绳 | start stretching wire | 1 | 04.03.0001608
6 | YD45. 04. 00-24 | 张紧螺钉 | tightener screw | 1 | 06.06.206 | 44 | YD45.04.00-8 | LH护套 | LH sheathing | 1 | 03.01.2.005
7 | YD45.04.00-25 | 张紧块 | tension block | 1 | 06.06.202 | 45 | TCS4600.02.01-00 | 启动器罩 | starter cover | 1 | 04.01.20.00802
8 | YD45.04.00-11 | 张紧器盖板 | tensioner cover plate | 1 | 06.02.103 | 46 | YD45.03.00-1 | 减振橡胶 | shock rubber | 1 | 03.01.2.044
9 | GB/T845 | 自攻螺钉ST4.2×9.5 | tapping screw ST4.2×9.5 | 4 | 01.01.1391 | 47 | YD46.03.01-00 | 底座 | base | 1 | 04.01.10.00505
10 | TCS4600.04.00-2 | 前挡板 | front damper | 1 | 04.01.20.00906 | 48 | YD45.03.02-00 | 减振橡胶套 | shock rubber gland | 2 | 03.01.1.001
11 | YD38-3.04.00-9 | 刹车扭簧 | brake torsion rod spring | 1 | 06.03.064 | 49 | YD50.00.00-9 | 后把螺钉 | screw | 2 | 06.06.219
12 | YD45-3.04.00-13 | 垫圈5.2×20×1.2 | washer 5.2×20×1.2 | 1 | 06.02.111 | 50 | YD45.00-00-2 | 防尘盖 | dust cover | 2 | 04.01.04.08706
13 | GB/T6183.1 | 螺母M5 | nut M5 | 1 | 01.03.0113 | 51 | YD38-3.03.02-2 | 燃油口盖防掉板 | anti-drop plate | 1 | 04.01.07.04408
14 | YD38-3.04.00-6 | 弹簧座 | spring base | 1 | 06.02.013 | 52 | JB/T7757.2 | O型橡胶密封圈24.7×3.55 | O sealing 24.7×3.55 | 1 | 03.01.2.100
15 | YD38-3.04.00-5 | 前挡板压簧 | front damper spring | 1 | 06.03.051 | 53 | TCS4600.03.02-1 | 燃油口盖 | petrol cover | 1 | 04.01.20.00306
16 | YD38-3.04.00-4 | 主杠杆 | main lever | 1 | 04.01.04.09908 | 54 | TCS4600.03.02-00 | 燃油口盖总成 | fuel cap assembly | 1 | 04.01.20.01206
17 | YD38-3.04.00-3 | 副拉杆 | secondary pull-rod | 1 | 04.01.04.01808 | 55 | YD45.03.00-2 | 燃油管 | fuel tube | 1 | 03.01.2.065
18 | GB/T119.2 | 销3×9 | pin 3×9 | 3 | 01.05.0161 | 56 | YD45.03.00-15 | 燃油管卡簧 | fuel tube circlip | 1 | 06.03.098
19 | YD45.04.00-14 | 刹车控制杆 | brake control rod | 1 | 06.02.079 | 57 | YD45.03.03-00 | 汽油滤体部件 | petrol filter componets | 1 | 04.01.07.08406*
20 | YD45.04.00-9 | 刹车弹簧 | brake spring | 1 | 06.03.059 | 58 |  | 平衡器总成 | balancer | 1 | 04.01.07.07208*
21 | YD45-4.04.00-12 | 刹车带 | brake strap | 1 | 06.03.057 | 59 | YD38-3.03.00-3 | 平衡器座 | balancer root | 1 | 03.01.2.063
22 | YD45.04.00-10 | 刹车副弹簧 | secondary brake spring | 1 | 06.03.062 | 60 | YD45.03.00-25 | 油门推杆 | throttle rod | 1 | 06.03.076
23 | YD45-4.04.00-1 | 刹车弹簧盖板 | brake spring cover plate | 1 | 04.01.10.02006 | 61 | YD45.03.00-11 | 扳机 | trigger | 1 | 04.01.07.02206
24 | YD45.04.00-26 | 张紧齿轮 | tension gear | 1 | 06.06.196 | 62 | YD45.03.00-12 | 扳机扭簧 | trigger torsion rod spring | 1 | 06.03.007
25 | YD45.01.00-16 | 导链块 | chain guide block | 1 | 04.01.07.03306 | 63 | GB/T119.2 | 销6×22 | pin6×22 | 1 | 01.05.0181
26 | TCS4600.04.01-00 | 右侧盖 | right cover | 1 | 04.01.20.00702 | 64 | TCS4600.03.04-00 | 手柄盖 | handle cover | 1 | 04.01.20.01006
27 | TCS4600.04.00-7 | 挡尘板 | dust shield | 1 | 03.01.2.146 | 65 | YD45.03.00-13 | 扳机控制臂 | trigger control rack | 1 | 04.01.07.03006*
28 | YD38-3.04.00-7 | 重锤扭簧 | heavy block spring | 1 | 06.03.080 | 66 | GB/T845 | 自攻螺钉ST4.2×22 | tapping screw ST4.2×22 | 1 | 01.01.4122
29 | YD38-3.04.02-00 | 重锤 | heavy block | 1 | 04.01.04.09806 | 67 | YD38-3.01.11.04-00 | 熄火开关 | extinction switch | 1 | 02.05.16*
30 | GB/T6177.1 | 螺母M8 | nut M8 | 2 | 01.03.0052 | 68 | YD45-2.06.00-00 | 提把总成 | front handle assembly | 1 | 06.06.150
31 | TCS4600.05.01-00 | 空滤锁母 | air filter lock nut | 1 | 04.01.20.00106 | 69 | GB/T845 | 自攻螺钉ST4.8×16 | tapping screw ST4.8×16 | 4 | 01.01.3161
32 | TCS4600.00.00-1 | 空滤器罩 | air filter cover | 1 | 04.01.20.00608 | 70 | YD45-4.03.00-11 | 加长型回油嘴 | scavenge nozzle | 1 | 03.01.2.140
33 | GB/T2672 | 螺钉M5×16 | screw M5×16 | 9 | 01.01.3111 | 71 | YD45-4.03.00-13 | 泵油管 | pump tube | 1 | 03.01.2.004
34 | TCS4600.05.00-1 | 上盖板 | upper cover plate | 1 | 04.01.20.00508 | 72 | YD38-3.00.00 | 泵油球 | Primer bulb | 1 | 04.01.04.08908
35 | TCS4600.00.00-6 | 怠速调节导套 | idle adjusting guide set | 1 | 03.01.2.141 | 73 |  | 锯链 | Saw chain | 1
36 | TCS4600.02.00-1 | 导流罩 | guide flow cover | 1 | 04.01.20.00206 | 74 |  | 导板 | Guide bar | 1
37 | TCS4600.02.00-00 | 启动器总成 | starter assembly | 1 | 05.01.04.1407 | 75 |  | 导板套 | Scabbard | 1
38 | GB/T845 | 自攻螺钉ST4.8×14 | tapping screw ST4.8×14 | 1 | 01.01.4111
Fig 2 动力部分 TCS5600 ENGINE PART (EC Ⅰ)-D | [5 empty] | Fig 2 动力部分 TCS5600 ENGINE PART (EC Ⅰ)-D
No. | part No. | DESCRIPTION (CN) | DESCRIPTION (EN) | qty | BOM No. | No. | part No. | DESCRIPTION (CN) | DESCRIPTION (EN) | qty | BOM No.
1 | YD56.01.02-1 | 气缸体 | cylinder | 1 |  | 38 | YD45.01.00-23 | 海棉过滤圈 | sponge transition coil | 1 | 12.02.0001
2 | GB/T6170 | 螺母M5 | nut M5 | 2 | 01.03.0091 | 39 | YD45.01.00-13 | 喷油嘴 | nozzle | 1 | 03.01.2.061
3 | GB/T93 | 垫圈5 | washer 5 | 15 | 01.04.0091 | 40 | YD45.01.00-16 | 导链块 | chain guide block | 1 | 04.01.07.03306
4 | GB/T97.1 | 垫圈5 | washer 5 | 15 | 01.04.0121 | 41 | GB/T900 | 螺柱AYM8-M8×26-8.8 | double-screw bolt AYM8-M8×26-8.8 | 2 | 01.02.1061
[6 empty] | 42 | YD45.01.13.01-00 | 蹄块总成 | clutch | 1 | 05.01.04.0034
5 | YD45.01.09.01-00 | 消声器体 | muffler body | 1 | 06.06.165 | 43 | YD45.01.13.01-2 | 蹄块 | shoe block | 3 | 06.01.016
6 | YD45.01.00-2 | 消声器密封垫 | muffler sealing plate | 1 | 08.023 | 44 | YD45.01.13.01-1 | 保持架 | retainer | 1 | 06.01.004
7 | YD45.01.00-24 | 消声器连接螺栓 | muffler connecting screw | 2 | 06.06.227 | 45 | YD45.01.13.01-3 | 离合器拉簧 | clutch spring | 1 | 06.03.047
8 | GB/T6191 | 螺钉M5×20 | screw M5×20 | 6 | 01.01.2141 | 46 | YD45.01.00-19 | 离合器调整垫圈 | clutch adjusting washer | 1 | 06.02.061
9 | YD45.01.11.04-00 | 火花塞 | spark plug | 1 | 02.35.08 | 47 | YD45.01.00.10-00 | 滚针轴承12×15×14.5 | needle bearing 12×15×14.5 | 1 | 01.05.1140
10 | YD45.01.02-2 | 进气管密封垫 | air intake tube sealing plate | 1 | 08.012 | 48 | YD45.01.13-1 | 离合器外壳 | clutch shell | 1 | 06.05.014
11 | YD45.01.02.01-00 | 进气管 | air intake tube | 1 | 03.01.2.052 | 49 | YD45.01.00-26 | 链轮 | sprocket | 1 | 06.06.126
12 | GB/T2672 | 螺钉M5×12 | screw M5×12 | 4 | 01.01.3181 | 50 | YD45.01.00.06-00 | 蜗杆 | worm | 1 | 04.01.07.12208
13 | YD45.01.00-17 | 保持圈 | hold coil | 1 | 06.02.006 | 51 | YD45.01.00-15 | 盖板 | cover plate | 1 | 04.01.07.05406
14 | YD45.01.00-1 | 气缸密封垫 | cylinder sealing plate | 1 | 08.017 | 52 | YD45.01.00.09-00 | 油封15×28×4.5 | oil seal 15×28×4.5 | 1 | 03.01.2.086
15 | YD56.01.03-2 | 活塞环 | piston ring | 2 |  | 53 | GB/T276 | 轴承6202D级15×35×11 | bearing 6202D grade 15×35×11 | 2 | 01.05.1260
16 | YD56.01.03-1 | 活塞 | piston | 1 |  | 54 | YD45.01.00-8 | 减振块1 | cushion block | 1 | 03.01.2.042
17 | YD45.01.03-4 | 活塞销卡簧 | piston pin circlip | 2 | 06.03.032 | 55 | YD45.01.00-7 | 风门拉杆固定座 | choke rod fixation root | 1 | 03.01.2.021
18 | YD56.01.03-3 | 活塞销 | piston pin | 1 |  | 56 | YD45.01.00.03-00 | 风门拉杆 | choke rod | 1 | 04.01.07.05006
19 | YD56.01.03-5 | 滚针轴承挡圈 | needle bearing ring | 2 |  | 57 | YD45.01.00-11 | 右减振块 | right shock block | 1 | 03.01.2.093
20 | YD45.01.03.01-00 | 曲轴连杆部件 | crank shaft components | 1 | 06.05.011 | 58 | YD45.01.00.07-00 | 减振座 | shock seat | 3 | 03.01.2.047
21 | YD45.01.03.02-00 | 滚针轴承11×15×12.5 | needle bearing 11×15×12.5 | 1 | 01.05.1130 | 59 | YD45.01.00.01-00 | 进气管支架 | air intake tube support | 1 | 04.01.07.05806
22 | GB/T1099 | 半圈键3×3.5×10 | semicircular key 3×3.5×10 | 1 | 01.06.0031 | 60 | YD45.01.00-4 | 垫板 | tie plate | 1 | 08.006
23 | YD45.00.00-4 | 锥形压簧 | conical spring base | 1 | 06.03.082 | 61 | YD45.01.00-3 | 进气管支架密封垫 | sealing plate of air intake support | 1 | 08.014
24 | YD45.00.00-3 | 锥形簧座 | conical spreader base | 1 | 04.01.07.13206 | 62 | YD45.01.00-14 | 进气管法兰 | air intake tube flange | 1 | 04.01.07.05706
25 | GB/T845 | 自攻螺钉ST4.8×16 | tapping screw ST4.8×16 | 4 | 01.01.3161 | 63 | YD45.01.06-00 | 化油器 | carburetor | 1 | 06.06.137*
26 | YD45.00.00.01-00 | 链条挡块 | chain shield | 1 | 04.01.07.07006 | 64 | YD45.01.00.02-00 | 进气座 | air intake socket | 1 | 06.06.090*
27 | GB/T2672 | 螺钉M5×16 | screw M5×16 | 1 | 01.01.3111
28 | YD45.01.01.02-2 | 通气嘴 | aeration jet | 1 | 03.01.2.098 | 65 | TCS4600.01.08-00 | 空滤器 | air filter | 1 | 04.01.20.01300
29 | YD45.01.01.02-3 | 通气嘴卡簧 | aeration jet circlip | 1 | 06.03.069 | 66 | GB/T899 | 螺柱GM5-M5×30 | double-screw bolt GM5-M5×30 | 1 | 01.02.1081
30 | YD45.01.00-22 | 海棉过滤块 | sponge transition block | 1 | 12.02.0002 | 67 | YD45.01.00-5 | 进气座垫块 | cushion of air intake socket | 1 | 06.06.114
31 | YD45.01.00-21 | 齿板 | pinion rack | 1 | 06.02.012 | 68 | GB/T2672 | 螺钉M5×50 | screw M5×50 | 2 | 01.01.3021
32 | GB/T2672 | 螺钉M5×10 | screw M5×10 | 5 | 01.01.3101 | 69 | YD45.01.01.02-1 | 右箱体 | right case | 1 | 06.04.079
33 | YD45.01.00.04-2 | 机油滤网 | oil filter screen | 1 | 04.01.07.05608 | 70 | YD45.01.00-6 | 防尘板 | dust plate | 1 | 03.01.2.030
34 | YD45.01.00.04-1 | 机油滤体 | oil filter | 1 | 06.06.115 | 71 | GB/T119.2 | 销5×10 | pin 5×10 | 3 | 01.05.0071
35 | YD45.01.00-12 | 机油管 | oil tube | 1 | 03.01.2.034 | 72 | YD38-3.01.11.03-00 | 接地线 | earth wire | 1 | 02.34.30
36 | GB/T2672 | 螺钉M4×14 | screw M4×14 | 2 | 01.01.3071 | 73 | YD45.01.00-27 | 化油器调节导套 | guide sleeve | 1 | 04.01.07.13608
37 | YD45.01.15-00 | 机油泵 | oil pump | 1 | 06.06.001
Fig 2 动力部分 TCS5600 ENGINE PART (EC Ⅰ)-D
No. | part No. | DESCRIPTION (CN) | DESCRIPTION (EN) | qty | BOM No.
74 | YD45.01.00-10 | 左减振块 | left shock block | 1 | 03.01.2.095
75 | GB/T6191 | 螺钉M5×25 | screw M5×25 | 5 | 01.01.3081
76 | YD45.01.00-20 | 油封挡板 | oil shield | 1 | 06.02.098
77 | GB/T93 | 垫圈4 | washer 4 | 2 | 01.04.0191
78 | GB/T2672 | 螺钉M4×8 | screw M4×8 | 2 | 01.01.3091
79 | GB/T2672 | 螺钉M4×10 | screw M4×10 | 4 | 01.01.3061
80 | YD45.01.10.01-00a | 飞轮总成 | flywheel assembly | 1 | 02.36.02*
81 | GB/T6177.2 | 螺母M8×1 | nut M8×1 | 1 | 01.03.0073
82 | TCS4600.03.03-00 | 机油口盖总成 | oil cap assembly | 1 | 04.01.20.01106
83 | JB/T7757.2 | O型橡胶密封圈20×3.1 | O sealing 20×3.1 | 1 | 03.01.2.110
84 | YD45.01.00.05-2 | 防掉板 | anti-drop plate | 1 | 04.01.07.04408
85 | TCS4600.03.03-1 | 机油口盖 | oil cover | 1 | 04.01.20.00406
86 | YD45.01.01.01-3 | 负压管卡簧 | suction tube circlip | 2 | 06.03.025
87 | YD45.01.01.01-2 | 负压管2.5×6×105 | suction tube 2.5×6×105 | 1 | 03.01.2.024
88 | YD45.01.01.03-00 | 负压嘴 | suction jet | 1 | 04.01.07.13306
89 | YD45.01.01.01-1 | 左箱体 | left case | 1 | 06.04.078
90 | GB/T893.1 | 挡圈35 | shield ring 35 | 1 | 01.04.1011
91 | YD45.01.00.08-00 | 油封15×35×4.5 | oil seal 15×35×4.5 | 1 | 03.01.2.087
92 | YD45.01.11.01-00 | 点火器 | igniter | 1 | 02.35.05
93 | YD45-7.01.11.02-00 | 熄火导线 | extinction conductor | 1 | 02.34.60
94 | TCS4600.01.11-3 | 点火器帽 | igniter cap | 1 | 03.01.2.147
95 | YD45.00.00-9 | 防尘盖 | dust cover | 2 | 04.01.07.04306
96 | YD45.01.01-1 | 箱体密封垫 | case body sealing plate | 1 | 08.020
97 | YD45.01.00-18 | 挡板 | damper | 1 | 06.02.015
98 |  | 减压阀 | compression release valve | 1 | 06.06.186
Note on F69: without washer
Note on F100: Magnesium crankcase
Note on I5: 带盘簧压盖
Note on L66: eco-friendly:08.006 ordinary:08.0061
Note on L76: Magnesium crankcase
Note on L77: Number is three holes Two holes: 03.01.2.019